## Template
Function Audit
Product: |  |  |  | Date:
Sub-System:
Super-System Function | Measure | Target | Tolerance | Measured Value
http://templatestaff.com
Sub-System Interface Function | Measure | Target | Tolerance | Measured Value
Sub-System:
Super-System Function | Measure | Target | Tolerance | Measured Value
Sub-System Interface Function | Measure | Target | Tolerance | Measured Value

## CopierExample
Function Audit
Product: XS Copier |  |  |  | Date: 02/02/02
Sub-System: Laser Imager
Super-System Function | Measure | Target | Tolerance | Measured Value
Produce Image | XR densitometer "A" template density (off-line measurement) | 1.8 | + 0.3 - 0.3 | 1.82
Sub-System Interface Function | Measure | Target | Tolerance | Measured Value
Apply toner for fuser | Transducer 28 "A" Template density | 1.75 (prior to fusion) | + 0.2 - 0.2 | 1.76
Feed paper to fuser | Transducer 33 Surface rate of the feed paper roller | roller is slave to fuser drive, roller should be within 2% of fuser drive | + 2% -2% | -1%
Pull paper from feed | Transducer 30 Surface rate of the pull paper roller | roller is slave to fuser drive, roller should be within 2% of fuser drive | + 2% -2% | - 0.3%
Sub-System: Toner Fuser
Super-System Function | Measure | Target | Tolerance | Measured Value
Harden Image | Transducer 34 Image density | 0.05 density change from transducer 28 to 34 | + 0.01 - 0.01 | 0.04
Toner fuser drive provides master paper drive for system (all are slave to this drive) | Transducer 33 Surface rate of drive | 5 meters/min | + 0.010 -0.010 | 5.007
Sub-System Interface Function | Measure | Target | Tolerance | Measured Value
Feed paper to collector | Transducer 37 Surface rate | 5 meters/min | + 0.010 -0.010 | 5.007
Paper temperature to collector | PV36 | 120 F | +10 F - 10 F | 113 F